## code rules
TYPE | Code and parameters | Meaning | Example | Note
CB task | SAM[ix][F] | sample from bus [ix], (optional) flip input | SAM0, SAM1, SAM2F | if [ix] is omitted, SAM1 by default
CB task | MSB | MSB | MSB
CB task | LSB | LSB | LSB
CB task | RST | reset SAR logic | RST
CB task | SRT[cx1][cx2] | short one or more bridge capacitors | SRT0, SRT01 | if [cx] is omitted, SRT0 by default
CB task | OUT[ox] | output to output bus [ox] | OUT1, OUT2 | if [ox] is omitted, OUT1 by default
CB task | AMP[ax][F] | enable residue TX and transfer residue current to analog bus [ax], (optional) flip gm input | AMP0, AMP1, AMP1F
CB task | F[ax][P/N][cx][L] | enable residue RX and receive residue from analog bus [ax] to cap [capx], positively or negatively, (optional) use low bandwidth | F1P1, F1P2, F1P12, F1P01, F1P02,F1P012, F2P2, F2N1L
CB task | CHS[cx1][cx2][cx3] | charge share between two or more caps | CHS01, CHS012 | "F1P0 CHS01" is the same as "F1P1 CHS01"
Global Index definition | ax (analog bus index) | name
| 0 | self loop back
| 1 | analog bus 1
| 2 | analog bus 2
| ix (input bus index) | name
| 0 | short
| 1 | input bus 1
| 2 | input bus 2
| ox (output bus index) | name
| 1 | output bus 1
| 2 | output bus 2
| pcx (output bus index) | name
| 1 | public capacitor 1
| 2 | public capacitor 2
Index definition in each CB | cx (cap index) | name
| 0 | Cmajor
| 1 | Cminor1
| 2 | Cminor2
| 3 | Cminor3

## examples
Item | frame1 | frame2 | frame3 | frame4 | frame5 | Item | frame1 | frame2 | frame3 | frame4 | frame5
CB1 | OUT1 RSTD SAM1 | MSB | T1 | T1 |  | CB1 | O1 RSTD S1 | M | T1 | T1
CB2 | T1 | T1 | OUT1 RSTD SAM0 R1P0 | SAM0 R1P0 | MSB | CB2 | T1 | T1 | O1 RSTD S0 R1P0 | S0 R1P0 | M
CB3 | SAM0 R1P0 | OUT1 RSTD SAM0 R1P0 | MSB | LSB |  | CB3 | S0 R1P0 | O1 RSTD S0 R1P0 | M | L
Pub |  | CON1P1 |  |  |  | Pub |  | CON1P1
HBW2 | 1 | 1 | 1 | 0 | 1 | HBW2 | 1 | 1 | 1 | 0 | 1
HBW3 | 1 | 0 | 1 | 1 | 1 | HBW3 | 1 | 0 | 1 | 1 | 1
Item | frame1 | frame2 | frame3 | frame4 | frame5
CB1 | OUT1 RSTD SAM1 | MSB | AMP1 | AMP1
CB2 | AMP1 | AMP1 | OUT1 RSTD SAM0 F1P0 | SAM0 F1P0 | MSB
CB3 | SAM0 F1P0 | OUT1 RSTD SAM0 F1P0 | MSB | LSB
Pub |  | CON1P1
HBW2 | 1 | 1 | 1 | 0 | 1
HBW3 | 1 | 0 | 1 | 1 | 1